## database
IUPAC NAME | SMILES | Density [kg/m3] | Net Heat of Combustion [MJ/kg]
ethane | CC | 357.85 | 47.172
propane | CCC | 507.5 | 45.961
isobutane | CC(C)C | 562.95 | 45.216
n-butane | CCCC | 584.25 | 45.345
isopentane | CCC(C)C | 625.08 | 44.898
n-pentane | CCCCC | 630.62 | 44.974
n-hexane | CCCCCC | 663.92 | 44.735
n-heptane | CCCCCCC | 688.02 | 44.555
n-octane | CCCCCCCC | 706.3 | 44.418
n-nonane | CCCCCCCCC | 721.97 | 44.32
n-decane | CCCCCCCCCC | 734.3 | 44.236
propylene | CC=C | 522.99 | 45.39
methanol | CO | 795.68 | 19.904
ethanol | CCO | 793.69 | 26.19
ethyne | C#C | 424.82 | 48.266
1,2-propadiene | C=C=C | 595.5 | 46.286
1,3-butadiene | C=CC=C | 626.76 | 44.512
1,2-butadiene | CC=C=C | 659.39 | 45.489
2-methylpropene | CC(=C)C | 600.72 | 44.611
1-butene | CCC=C | 600.52 | 44.907
(E)-2-butene | C/C=C/C | 610.35 | 44.702
(Z)-2-butene | C/C=C\C | 627.18 | 44.757
2-methyl-1,3-butadiene | CC(=C)C=C | 684.93 | 44.146
1-pentene | CCCC=C | 646.27 | 44.969
cyclopentane | C1CCCC1 | 750.28 | 43.787
2,2-dimethylpropane | CC(C)(C)C | 595.31 | 44.741
benzene | C1=CC=CC=C1 | 884.16 | 40.137
methylcyclopentane | CC1CCCC1 | 753.45 | 44.002
cyclohexane | C1CCCCC1 | 783.37 | 43.439
2,2-dimethylbutane | CCC(C)(C)C | 653.91 | 44.878
2,3-dimethylbutane | CC(C)C(C)C | 665.82 | 44.967
2-methylpentane | CCCC(C)C | 657.72 | 44.665
3-methylpentane | CCC(C)CC | 668.99 | 45.019
toluene | CC1=CC=CC=C1 | 871.53 | 40.521
1,1-dimethylcyclopentane | CC1(CCCC1)C | 758.97 | 43.478
trans-1,3-dimethylcyclopentane | C[C@@H]1CC[C@H](C1)C | 753.25 | 43.518
cis-1,3-dimethylcyclopentane | C[C@@H]1CC[C@@H](C1)C | 749.28 | 43.497
trans-1,2-dimethylcyclopentane | C[C@@H]1CCC[C@H]1C | 755.83 | 43.486
cis-1,2-dimethylcyclopentane | C[C@@H]1CCC[C@@H]1C | 777.02 | 43.545
methylcyclohexane | CC1CCCCC1 | 773.75 | 43.688
ethylcyclopentane | CCC1CCCC1 | 770.74 | 43.97
cycloheptane | C1CCCCCC1 | 815.54 | 43.631
2,2-dimethylpentane | CCCC(C)(C)C | 678.16 | 44.336
2,4-dimethylpentane | CC(C)CC(C)C | 677.07 | 44.391
2,2,3-trimethylbutane | CC(C)C(C)(C)C | 694.32 | 44.371
3,3-dimethylpentane | CCC(C)(C)CC | 698.11 | 44.377
2,3-dimethylpentane | CCC(C)C(C)C | 699.19 | 44.413
2-methylhexane | CCCCC(C)C | 683.09 | 44.438
3-methylhexane | CCCC(C)CC | 691.25 | 44.468
3-ethylpentane | CCC(CC)CC | 702.9 | 44.483
styrene | C=CC1=CC=CC=C1 | 910.94 | 40.45
ethylbenzene | CCC1=CC=CC=C1 | 871.25 | 40.923
p-xylene | CC1=CC=C(C=C1)C | 865.4 | 40.387
m-xylene | CC1=CC(=CC=C1)C | 868.48 | 40.374
o-xylene | CC1=CC=CC=C1C | 884.43 | 40.809
1,1,3-trimethylcyclopentane | CC1CCC(C1)(C)C | 752.55 | 43.82
1,trans-2,cis-4-trimethylcyclopentane | [2H]C[C@@H]1CC(C[C@H]1C[2H])C[2H] | 751.54 | 43.765
1,1,2-trimethylcyclopentane | CC1CCCC1(C)C | 776.27 | 43.717
1,cis-2,trans-4-trimethylcyclopentane | C[C@@H]1CC(C[C@@H]1C)C | 767.65 | 43.764
r-1,c-2,t-3-trimethylcyclopentane | C[C@@H]1CC[C@H](C1C)C | 774.31 | 43.763
trans-1,4-dimethylcyclohexane | CC1CCC(CC1)C | 766.91 | 43.245
1,1-dimethylcyclohexane | CC1(CCCCC1)C | 784.96 | 43.277
trans-1,3-dimethylcyclohexane | C[C@@H]1CCC[C@H](C1)C | 787.6 | 43.304
trans-1-ethyl-3-methylcyclopentane | CC[C@@H]1CC[C@H](C1)C | 766.24 | 43.479
cis-1-ethyl-3-methylcyclopentane | CC[C@@H]1CC[C@@H](C1)C | 776.52 | 43.493
trans-1-ethyl-2-methylcyclopentane | CC[C@@H]1CCC[C@H]1C | 773.41 | 43.487
1-ethyl-1-methylcyclopentane | CCC1(CCCC1)C | 785.01 | 43.498
1,cis-2,cis-3-trimethylcyclopentane | CC1CCC(C1C)C | 782.45 | 43.763
cis-1,4-dimethylcyclohexane | CC1CCC(CC1)C | 786.93 | 43.304
cis-1,3-dimethylcyclohexane | C[C@@H]1CCC[C@@H](C1)C | 770.76 | 43.239
isopropylcyclopentane | CC(C)C1CCCC1 | 780.42 | 43.817
cis-1-ethyl-2-methylcyclopentane | CC[C@H]1CCC[C@H]1C | 789.27 | 43.523
cis-1,2-dimethylcyclohexane | C[C@@H]1CCCC[C@@H]1C | 800.57 | 43.337
propylcyclopentane | CCCC1CCCC1 | 780.3 | 43.54
ethylcyclohexane | CCC1CCCCC1 | 792.3 | 43.728
cyclooctane | C1CCCCCCC1 | 840.37 | 43.72
2,2,4-trimethylpentane | CC(C)CC(C)(C)C | 696.12 | 43.997
2,2-dimethylhexane | CCCCC(C)(C)C | 699.5 | 44.249
2,5-dimethylhexane | CC(C)CCC(C)C | 698.1 | 44.261
2,4-dimethylhexane | CCC(C)CC(C)C | 703.47 | 44.291
2,2,3-trimethylpentane | CCC(C)C(C)(C)C | 719.66 | 44.292
3,3-dimethylhexane | CCCC(C)(C)CC | 713.68 | 44.286
2,3,4-trimethylpentane | CC(C)C(C)C(C)C | 722.72 | 44.308
2,3-dimethylhexane | CCCC(C)C(C)C | 716.61 | 44.328
2-methylheptane | CCCCCC(C)C | 701.71 | 44.306
4-methylheptane | CCCC(C)CCC | 708.61 | 44.336
3,4-dimethylhexane | CCC(C)C(C)CC | 722.91 | 44.335
3-ethylhexane | CCCC(CC)CC | 717.21 | 44.347
3-methylheptane | CCCCC(C)CC | 709.62 | 44.329
isopropylbenzene | CC(C)C1=CC=CC=C1 | 866.32 | 41.129
propylbenzene | CCCC1=CC=CC=C1 | 866.15 | 41.151
m-ethyltoluene | CCC1=CC=CC(=C1)C | 868.59 | 41.064
p-ethyltoluene | CCC1=CC=C(C=C1)C | 865.58 | 41.054
1,3,5-trimethylbenzene | CC1=CC(=CC(=C1)C) | 869.12 | 40.943
o-ethyltoluene | CCC1=CC=CC=C1C | 884.96 | 41.083
1,2,4-trimethylbenzene | CC1=CC(=C(C=C1)C)C | 879.9 | 40.953
1,2,3-trimethylbenzene | CC1=C(C(=CC=C1)C)C | 898.26 | 40.98
1,1,4-trimethylcyclohexane | CC1CCC(CC1)(C)C | 775.39 | 43.51
1,1,3-trimethylcyclohexane | CC1CCCC(C1)(C)C | 782.68 | 43.599
trans,trans-1,2,4-trimethylcyclohexane | CC1CCC(C(C1)C)C | 778.1 | 43.55
r-1,t-2,t-4-trimethylcyclohexane | C[C@H]1CC[C@@H]([C@H](C1)C)C | 789.63 | 43.548
1,1,2-trimethylcyclohexane | CC1CCCCC1(C)C | 802.49 | 43.508
isobutylcyclopentane | CC(C)CC1CCCC1 | 784.47 | 43.827
cis,cis-1,2,3-trimethylcyclohexane | CC1CCCC(C1C)C | 806.5 | 43.548
cis-1,2,trans-1,3-cyclohexane | C[C@H]1CCC[C@@H](C1C)C | 807.01 | 43.547
isopropylcyclohexane | CC(C)C1CCCCC1 | 805.93 | 43.595
butylcyclopentane | CCCCC1CCCC1 | 788.4 | 43.872
propylcyclohexane | CCCC1CCCCC1 | 797.78 | 43.017
methylcyclooctane | CC1CCCCCCC1 | 837.71 | 44.006
2,2,4,4-tetramethylpentane | CC(C)(C)CC(C)(C)C | 723.42 | 44.209
2,2,5-trimethylhexane | CC(C)CCC(C)(C)C | 711.14 | 44.107
2,2,4-trimethylhexane | CCC(C)CC(C)(C)C | 719.44 | 44.19
2,4,4-trimethylhexane | CCC(C)(C)CC(C)C | 727.62 | 44.21
2,3,5-trimethylhexane | CC(C)CC(C)C(C)C | 725.81 | 44.179
2,4-dimethylheptane | CCCC(C)CC(C)C | 718.71 | 44.525
2,2-dimethylheptane | CCCCCC(C)(C)C | 714.43 | 44.145
2,2,3-trimethylhexane | CCCC(C)C(C)(C)C | 735.64 | 44.189
2,6-dimethylheptane | CC(C)CCCC(C)C | 713.98 | 44.504
2,5-dimethylheptane | CCC(C)CCC(C)C | 720.43 | 44.524
3,5-dimethylheptane | CCC(C)CC(C)CC | 723.87 | 44.544
3,3-dimethylheptane | CCCCC(C)(C)CC | 729.9 | 44.504
2,3,3-trimethylhexane | CCCC(C)(C)C(C)C | 738.59 | 44.201
2,3,4-trimethylhexane | CCC(C)C(C)C(C)C | 742.09 | 44.538
2,2,3,3-tetramethylpentane | CCC(C)(C)C(C)(C)C | 760.31 | 44.223
3,4-dimethylheptane | CCCC(C)C(C)CC | 735.36 | 44.563
2,3-dimethylheptane | CCCCC(C)C(C)C | 729.13 | 44.543
4-methyloctane | CCCCC(C)CCC | 725.91 | 44.566
2-methyloctane | CCCCCCC(C)C | 717.05 | 44.549
3-methyloctane | CCCCCC(C)CC | 724.54 | 44.57
naphthalene | C1=CC=C2C=CC=CC2=C1 | 1029.5 | 38.783
tert-butylbenzene | CC(C)(C)C1=CC=CC=C1 | 870.57 | 41.328
isobutylbenzene | CC(C)CC1=CC=CC=C1 | 856.98 | 41.339
sec-butylbenzene | CCC(C)C1=CC=CC=C1 | 866.16 | 41.365
1-methyl-3-isopropylbenzene | CC1=CC(=CC=C1)C(C)C | 864.89 | 41.647
1-methyl-4-isopropylbenzene | CC1=CC=C(C=C1)C(C)C | 860.83 | 41.647
1-methyl-2-isopropylbenzene | CC1=CC=CC=C1C(C)C | 879.81 | 41.647
1,3-diethylbenzene | CCC1=CC(=CC=C1)CC | 867.85 | 41.702
1-methyl-3-propylbenzene | CCCC1=CC=CC(=C1)C | 865.24 | 41.694
butylbenzene | CCCCC1=CC=CC=C1 | 864.19 | 41.388
1-methyl-4-propylbenzene | CCCC1=CC=C(C=C1)C | 862.37 | 41.693
1,2-diethylbenzene | CCC1=CC=CC=C1CC | 883.93 | 41.702
1,4-diethylbenzene | CCC1=CC=C(C=C1)CC | 865.87 | 41.701
1-methyl-2-propylbenzene | CCCC1=CC=CC=C1C | 877.85 | 41.693
1,4-dimethyl-2-ethylbenzene | CCC1=C(C=CC(=C1)C)C | 881.33 | 41.223
1,2-dimethyl-4-ethylbenzene | CCC1=CC(=C(C=C1)C)C | 878.06 | 41.213
1,3-dimethyl-2-ethylbenzene | CCC1=C(C=CC=C1C)C | 894.39 | 41.259
1,2-dimethyl-3-ethylbenzene | CCC1=CC=CC(=C1C)C | 895.9 | 41.255
1,2,4,5-tetramethylbenzene | CC1=CC(=C(C=C1C)C)C | 890.32 | 40.949
1,2,3,5-tetramethylbenzene | CC1=CC(=C(C(=C1)C)C)C | 894.07 | 41.132
1,2,3,4-tetramethylbenzene | CC1=C(C(=C(C=C1)C)C)C | 908.71 | 41.179
tert-butylcyclohexane | CC(C)(C)C1CCCCC1 | 816.39 | 43.509
butylcyclohexane | CCCCC1CCCCC1 | 802.94 | 43.338
cyclodecane | C1CCCCCCCCC1 | 862.73 | 43.742
isobutylcyclohexane | CC(C)CC1CCCCC1 | 799.22 | 43.632
2,2-dimethyloctane | CCCCCCC(C)(C)C | 728.54 | 44.389
3,6-dimethyloctane | CCC(C)CCC(C)CC | 739.41 | 44.464
3,3-dimethyloctane | CCCCCC(C)(C)CC | 742.55 | 44.426
2,3-dimethyloctane | CCCCCC(C)C(C)C | 741.85 | 44.46
5-methylnonane | CCCCC(C)CCCC | 735.85 | 44.106
3-ethyloctane | CCCCCC(CC)CC | 761.77 | 44.504
4-methylnonane | CCCCCC(C)CCC | 735.86 | 44.481
2-methylnonane | CCCCCCCC(C)C | 730.23 | 44.092
3-methylnonane | CCCCCCC(C)CC | 736.86 | 44.485
(2-methylbutyl)benzene | CCC(C)CC1=CC=CC=C1 | 863.51 | 41.941
1-tert-butyl-2-methylbenzene | CC1=CC=CC=C1C(C)(C)C | 893.43 | 41.812
pentylbenzene | CCCCCC1=CC=CC=C1 | 863.08 | 41.963
n-undecane | CCCCCCCCCCC | 744.12 | 44.164
1-tert-butyl-3,5-dimethylbenzene | CC1=CC(=CC(=C1)C(C)(C)C)C | 869.02 | 41.528
1,3,5-triethylbenzene | CCC1=CC(=CC(=C1)CC)CC | 866.08 | 41.981
1,2,4-triethylbenzene | CCC1=CC(=C(C=C1)CC)CC | 882.21 | 41.982
hexylbenzene | CCCCCCC1=CC=CC=C1 | 862.84 | 42.112
n-dodecane | CCCCCCCCCCCC | 753.15 | 44.108
n-tridecane | CCCCCCCCCCCCC | 759.95 | 44.357
n-tetradecane | CCCCCCCCCCCCCC | 766.72 | 44.31
n-pentadecane | CCCCCCCCCCCCCCC | 771.79 | 44.269
n-hexadecane | CCCCCCCCCCCCCCCC | 776.96 | 43.829
OME1 | COCOC | 861 | 23.3
OME2 | COCOCOC | 978 | 21
OME3 | COCOCOCOC | 1031 | 16.6
OME4 | COCOCOCOCOC | 1074 | 19
OME5 | COCOCOCOCOCOC | 1106 | 18.5
methyl palmitate | CCCCCCCCCCCCCCCC(=O)OC | 864 | 37.335
methyl stearate | CCCCCCCCCCCCCCCCCC(=O)OC | 863 | 37.944
methyl oleate | CCCCCCCC/C=C\CCCCCCCC(=O)OC | 875 | 37.79
methyl linoleate | CCCCC/C=C\C/C=C\CCCCCCCC(=O)OC | 887 | 37.621
methyl linolenate | CC/C=C\C/C=C\C/C=C\CCCCCCCC(=O)OC | 899 | 37.45

## readme
GPA Midstream Association. (2016). GPA 2145-16: Table of physical properties for hydrocarbons and other compounds of interest to the natural gas and natural gas liquids industries. GPA Midstream Association.
Heinz Pitsch, Dominik Goeb, Liming Cai, Werner Willems, Potential of oxymethylene ethers as renewable diesel substitute,
Progress in Energy and Combustion Science, 104, 2024, 101173, https://doi.org/10.1016/j.pecs.2024.101173.
Styring P, Dowson GRM and Tozer IO (2021) Synthetic Fuels Based on Dimethyl Ether as a Future Non-Fossil Fuel for Road Transport From Sustainable Feedstocks. Front. Energy Res. 9:663331. doi: 10.3389/fenrg.2021.663331
Ramirez-Verduzco, L.F., Rodr´ıguez-Rodr´ıguez, J.E., Rayo Jaramillo-Jacob, A.:Predicting cetane number, kinematic viscosity, density and higher heating valueof biodiesel from its fatty acid methyl ester composition. Fuel 91(1), 102–111(2012) https://doi.org/10.1016/j.fuel.2011.06.070