## palette
IUPAC NAME | SMILES | Abbreviation | number of C | number of H | Molecular Weight (g/mol) | Dieletric constant | H/C ratio | Hydrogen content [w.t %] | Flash point (°C) | ST (mN/m) | Molecular Class
n-heptane | CCCCCCC | nC7 | 7 | 16 | 100.2 | 1.92 | 2.2857 | 0.16096 | -4 | 20.14 | n-paraffins
n-octane | CCCCCCCC | nC8 | 8 | 18 | 114.23 | 1.948 | 2.25 | 0.15884 | 13 | 21.62 | n-paraffins
n-nonane | CCCCCCCCC | nC9 | 9 | 20 | 128.25 | 1.972 | 2.2222 | 0.15719 | 31 | 22.85 | n-paraffins
n-decane | CCCCCCCCCC | nC10 | 10 | 22 | 142.28 | 1.991 | 2.2 | 0.15586 | 46 | 23.83 | n-paraffins
n-undecane | CCCCCCCCCCC | nC11 | 11 | 24 | 156.31 | 2.005 | 2.1818 | 0.15477 | 62 | 24.66 | n-paraffins
n-dodecane | CCCCCCCCCCCC | nC12 | 12 | 26 | 170.33 | 2.014 | 2.1667 | 0.15387 | 74 | 25.35 | n-paraffins
n-tridecane | CCCCCCCCCCCCC | nC13 | 13 | 28 | 184.36 | 2.04 | 2.1538 | 0.15309 | 94 | 25.99 | n-paraffins
n-tetradecane | CCCCCCCCCCCCCC | nC14 | 14 | 30 | 198.39 | 2.05 | 2.1429 | 0.15243 | 100 | 26.56 | n-paraffins
n-pentadecane | CCCCCCCCCCCCCCC | nC15 | 15 | 32 | 212.41 | 2.04 | 2.1333 | 0.15186 | 132 | 27.07 | n-paraffins
n-hexadecane | CCCCCCCCCCCCCCCC | nC16 | 16 | 34 | 226.44 | 2.05 | 2.125 | 0.15135 | 135 | 27.47 | n-paraffins
iso-octane | CC(C)CC(C)(C)C | iC8 | 8 | 18 | 114.23 | 1.94 | 2.25 | 0.15884 | -12 | 18.77 | iso-paraffins
iso-nonane | CCC(C)CC(C)CC | iC9 | 9 | 20 | 128.25 | 1.99 | 2.2222 | 0.15719 | 23 | 25.1 | iso-paraffins
iso-decane | CCC(C)CCC(C)CC | iC10 | 10 | 22 | 142.28 | 2.01 | 2.2 | 0.15586 | 51.7 | 24.7 | iso-paraffins
iso-undecane | CCC(C)C(C)CCC(C)C | iC11 | 11 | 24 | 156.31 | 2.11 | 2.1818 | 0.15477 | 55.7 | 26.1 | iso-paraffins
iso-dodecane | CC(CC(C)(C)C)CC(C)(C)C | iC12 | 12 | 26 | 170.33 | 2.12 | 2.1667 | 0.15387 | 61 | 26.3 | iso-paraffins
iso-tridecane | CC(C)CCCCCCC(C)(C)C | iC13 | 13 | 28 | 184.36 | 2.14 | 2.1538 | 0.15309 | 79.8 | 26.8 | iso-paraffins
heptamethylnonane | CC(CC(C)(C)C)CC(C)(C)CC(C)(C)C | HMN | 16 | 34 | 226.44 | 2.12 | 2.125 | 0.15135 | 95 | 26.4 | iso-paraffins
methylcyclohexane | CC1CCCCC1 | MCH | 7 | 14 | 98.19 | 2.02 | 2 | 0.14372 | -4 | 23.73 | cycloparaffins
n-butylcyclohexane | CCCCC1CCCCC1 | BCH | 10 | 20 | 140.27 | 2.12 | 2 | 0.14372 | 50 | 26.9 | cycloparaffins
n-heptylcyclohexane | CCCCCCCC1CCCCC1 | HCH | 13 | 26 | 182.35 | 2.15 | 2 | 0.14372 | 93.2 | 27.3 | cycloparaffins
trans-decalin | C1CCC2CCCCC2C1 | TDEC | 10 | 18 | 138.25 | 2.27 | 1.8 | 0.13124 | 56.6667 | 29.89 | cycloparaffins
toluene | CC1=CC=CC=C1 | TOL | 7 | 8 | 92.14 | 2.38 | 1.1429 | 0.087519 | 4.444 | 28.52 | aromatics
n-butylbenzene | CCCCC1=CC=CC=C1 | nBTB | 10 | 14 | 134.22 | 2.36 | 1.4 | 0.10514 | 71.1111 | 29.23 | aromatics
1,2,4-trimethylbenzene | CC1=CC(=C(C=C1)C)C | TMB1 | 9 | 12 | 120.19 | 2.26 | 1.3333 | 0.10064 | 44 | 29.71 | aromatics
1,3,5-trimethylbenzene | CC1=CC(=CC(=C1)C)C | TMB2 | 9 | 12 | 120.19 | 2.25 | 1.3333 | 0.10064 | 50 | 28.8 | aromatics
1-methylnaphthalene | CC1=CC=CC2=CC=CC=C12 | MNT | 11 | 10 | 142.2 | 2.49 | 0.90909 | 0.070886 | 82.222 | 38.6 | aromatics
o-xylene | CC1=CC=CC=C1C | OXY | 8 | 10 | 106.16 | 2.568 | 1.25 | 0.094951 | 17 | 30.31 | aromatics
tetralin | C1CCC2=CC=CC=C2C1 | TET | 10 | 12 | 132.2 | 2.77 | 1.2 | 0.091498 | 82 | 33.64 | aromatics

## readme
References
[1] https://pubchem.ncbi.nlm.nih.gov/
[2] Maryott, A. (1951), Circular of the Bureau of Standards no. 514::table of dielectric constants of pure liquids, , National Institute of Standards and Technology, Gaithersburg, MD, [online], https://doi.org/10.6028/NBS.CIRC.514 (Accessed February 21, 2025)
[3] Joseph J. Jasper; The Surface Tension of Pure Liquid Compounds. J. Phys. Chem. Ref. Data 1 October 1972; 1 (4): 841–1010. https://doi.org/10.1063/1.3253106
[4] http://www.surface-tension.de/